## Sheet1
name	power source	output properties	switch type
Master	raw 12V	pigtailed to power distribution board	safety toggle
Avionics master	5V	sense line on switching power supply	fat toggle
thrusters/boosters	12V	Supplies HPAM 12V to 4 channels	fat toggle

overhead light	HPAM 5V	2.7-ohm resistor	red rocker
interior lighting	HPAM 5V	3-ohm resistor to 9*3 parallel LEDs	red rocker
instrumentation lighting	HPAM 5V (shares channel w/ interior lighting)	resistor to LEDs	red rocker

turn coordinator	raw 12V		red rocker
inops			red rocker, submini

voltmeter toggle	12V, 5V	voltmeter	submini toggle

water valve	12V	UTP to house side	momentary switch